## Measurement
Measurement of product manufacturing connections and accuracy
1. | Drawer (Swallowtail connection) |  |  | 3. | Surface (slatting)
| A. |  |  |  | A. | Slat joint (for dipping into groove)
| B. |  |  |  | B. | slat grooves |  | I.surface | II.slat
| C. |  |  |  | C. | slat configuration |  | I.cross section |  | II. Slope
| D. |  |  |  | D. | Corner joint |  | I. | II. | III. | IV.
| Drawer (Floor groove installation) |  |  |  | Surface (appearance) |  |  | I. Saw-cut quality
| A. |  |  |  | A. | Dimensions | I. Nominal |  | II. Diogonal difference
| B. |  |  |  | B. | Processing (Grinding) |  | I.V.plane | II. Bottom plane
| C. |  |  |  |  | III. Right long slat |  | IV. Left long slat
| D. |  |  |  |  | V. Right short slat |  | VI. Left short slat
| Drawer (dimensions) |  |  |  | C. | Joint to the body |  |  | (joint with 5 parts)
| A. |  |  | 4. | Body side parts
| B. |  |  |  | A. | I. Joint installation (with 3 parts) |  |  | II.Slatting
| C. |  |  |  | B. | I. Joint installation (with 3 parts) |  |  | II.Slatting
| Visual appearance | (Evaluation after gluing) |  |  | C. | Processing (Grinding) |  | I.Outer plane | II.Inner plane
2. | I.Leg construction (Swallowtail connection) |  |  | 5. | Body middle parts
| A. |  |  |  | A. | I. Joint installation (with 3 parts) |  |  | II.Slatting
| B. |  |  |  | B. | I. Joint installation (with 3 parts) |  |  | II. Slatting
| Leg construction (dimensions) |  |  |  | C. | Processing (Grinding) |  | I.Outer plane | II.Inner plane
| A. |  |  | 6. | Body back part
| B. |  |  |  | A. | I. Joint installation (with 6 parts)
[5 empty] | B. | Processing (Grinding) |  | I.Outer plane
|  |  |  | 7. | Bottom (slatting)
[5 empty] | A. | Corner joint |  | I. | II. | III. | IV.
| Visual appearance | (Evaluation after gluing) |  |  | Bottom (appearance) |  |  | I. Saw-cut quality | II. Slatting quality
| II.Leg construction (Swallowtail connection) |  |  |  | A. | Dimensions | I. Nominal |  | II. Diogonal difference
| A. |  |  |  | B. | Processing (Grinding) |  | I.V.plane | II. Bottom plane
| B. |  |  |  | C. | Connection to the body |  |  | (connection with 5 parts)
| Leg construction (dimensions) |  | (Evaluation after gluing) | 8. | Product overview
| A. |  |  |  | I. Desk body assembly (geometry of part joints) | [5 empty] | 23 places
| B. |  |  |  | II. | Leg assembly at the table body (structural connection geometry) 2 places
| Installation and location of the mounting hole |  |  |  | III. | Overall dimensions
| A. |  |  |  |  | a. | Height
| B. |  |  |  |  | b. | Width
| Visual appearance | (Evaluation after gluing) |  |  |  | c. | length
[6 empty] | d. | leg diagonal difference
[5 empty] | IV. | Drawer functionality

## Evaluation
Desk
Evaluation criteria
1. Joints before gluing
Drawer
Cornice- swallowtail connection - not glued. Compatibility of contact areas between glued surfaces of connection pins and sockets, tightness of joints.
1. | Connection of front piece and left edge |  |  | 3
| One of the joint sockets is broken, there are pin shoulder cuts, the joint is too tight or very loose (falling) |  | 0
| The joint is free, easy to fold, but it is functional. |  | 1
| the joint is very tight, but it has insignificant processing defects that do not affect the strength. |  | 2
| High-quality joint, conforms to the drawing using the correct working techniques. Thejoint is tight enough, no large mechanical force is required during assembly. |  | 3
2 | Connection of front piece and right edge |  |  | 3
| One of the joint sockets is broken, there are pin shoulder cuts, the joint is too tight or very loose (falling) |  | 0
| The joint is free, easy to fold, but it is functional. |  | 1
| The joint is very tight, but it has insignificant processing defects that do not affect the strength. |  | 2
| High-quality joint, conforms to the drawing using the correct working techniques. Thejoint is tight enough, no large mechanical force is required during assembly. |  | 3
3 | Connection of back piece and right edge |  |  | 3
| One of the joint sockets is broken, there are pin shoulder cuts, the joint is too tight or very loose (falling) |  | 0
| The joint is free, easy to fold, but it is functional. |  | 1
| The joint is very tight, but it has insignificant processing defects that do not affect the strength. |  | 2
| High-quality joint, conforms to the drawing using the correct working techniques. Thejoint is tight enough, no large mechanical force is required during assembly. |  | 3
4 | Connection of back piece and left edge |  |  | 3
| One of the joint sockets is broken, there are pin shoulder cuts, the joint is too tight or very loose (falling) |  | 0
| The joint is free, easy to fold, but it is functional. |  | 1
| The joint is very tight, but it has insignificant processing defects that do not affect the strength. |  | 2
| High-quality joint, conforms to the drawing using the correct working techniques. Thejoint is tight enough, no large mechanical force is required during assembly. |  | 3
Constructions of legs
Cornice- swallowtail connection - not glued. Compatibility of contact areas between glued surfaces of connection pins and sockets, tightness of joints.
1. | 1st joint of the right leg construction |  |  | 3
| One of the joint sockets is broken, there are pin shoulder cuts, the joint is too tight or very loose (falling) |  | 0
| The joint is free, easy to fold, but it is functional. |  | 1
| The joint is very tight, but it has insignificant processing defects that do not affect the strength. |  | 2
| High-quality joint, conforms to the drawing using the correct working techniques. Thejoint is tight enough, no large mechanical force is required during assembly. |  | 3
2. | 2nd joint of the right leg construction |  |  | 3
| One of the joint sockets is broken, there are pin shoulder cuts, the joint is too tight or very loose (falling) |  | 0
| The joint is free, easy to fold, but it is functional. |  | 1
| The joint is very tight, but it has insignificant processing defects that do not affect the strength. |  | 2
| High-quality joint, conforms to the drawing using the correct working techniques. Thejoint is tight enough, no large mechanical force is required during assembly. |  | 3
3. | 1st joint of the left leg construction |  |  | 3
| One of the joint sockets is broken, there are pin shoulder cuts, the joint is too tight or very loose (falling) |  | 0
| The joint is free, easy to fold, but it is functional. |  | 1
| The joint is very tight, but it has insignificant processing defects that do not affect the strength. |  | 2
| High-quality joint, conforms to the drawing using the correct working techniques. Thejoint is tight enough, no large mechanical force is required during assembly. |  | 3
4. | 2nd joint of the left leg construction |  |  | 3
| One of the joint sockets is broken, there are pin shoulder cuts, the joint is too tight or very loose (falling) |  | 0
| The joint is free, easy to fold, but it is functional. |  | 1
| The joint is very tight, but it has insignificant processing defects that do not affect the strength. |  | 2
| High-quality joint, conforms to the drawing using the correct working techniques. Thejoint is tight enough, no large mechanical force is required during assembly. |  | 3
Desk surface with drawer. Evaluation before gluing
Connections of a desk surface with a drawer corner and T - shaped and drawer partitions. Contact area of the surfaces to be glued, tightness of wooden round pins.
1. | Joint of the left side wall to the back wall |  |  | 1
| The number of connecting pins does not meet the design requirements and pin insertion inappropriate, free-falling |  | 0
| The number of connection pins corresponds to the design requirements and the installation of the pins is tight |  | 1
2. | Joint of left side wall to the top surface |  |  | 1
| The number of connecting pins does not meet the design requirements and pin insertion inappropriate, free-falling |  | 0
| The number of connection pins corresponds to the design requirements and the installation of the pins is tight |  | 1
3. | Joint of the left side wall to the base. |  |  | 1
| The number of connecting pins does not meet the design requirements and pin insertion inappropriate, free-falling |  | 0
| The number of connection pins corresponds to the design requirements and the installation of the pins is tight |  | 1
4. | Joint of left side wall to the back wall |  |  | 1
| The number of connecting pins does not meet the design requirements and pin insertion inappropriate, free-falling |  | 0
| The number of connection pins corresponds to the design requirements and the installation of the pins is tight |  | 1
5. | Joint of the right side wall to the top surface |  |  | 1
| The number of connecting pins does not meet the design requirements and pin insertion inappropriate, free-falling |  | 0
| The number of connection pins corresponds to the design requirements and the installation of the pins is tight |  | 1
6. | Joint of the right side wall to the base |  |  | 1
| The number of connecting pins does not meet the design requirements and pin insertion inappropriate, free-falling |  | 0
| The number of connection pins corresponds to the design requirements and the installation of the pins is tight |  | 1
7. | Left, drawer barrier, wall connection to the back wall |  |  | 1
| The number of connecting pins does not meet the design requirements and pin insertion inappropriate, free-falling |  | 0
| The number of connection pins corresponds to the design requirements and the installation of the pins is tight |  | 1
8. | Left, drawer barrier, wall connection to the top surface |  |  | 1
| The number of connecting pins does not meet the design requirements and pin insertion inappropriate, free-falling |  | 0
| The number of connection pins corresponds to the design requirements and the installation of the pins is tight |  | 1
9. | Left, drawer barrier, wall connection to the base |  |  | 1
| The number of connecting pins does not meet the design requirements and pin insertion inappropriate, free-falling |  | 0
| The number of connection pins corresponds to the design requirements and the installation of the pins is tight |  | 1
10. | Right, drawer barrier, wall connection to the back wall |  |  | 1
| The number of connecting pins does not meet the design requirements and pin insertion inappropriate, free-falling |  | 0
| The number of connection pins corresponds to the design requirements and the installation of the pins is tight |  | 1
11. | Right, drawer barrier, wall connection to the top surface |  |  | 1
| The number of connecting pins does not meet the design requirements and pin insertion inappropriate, free-falling |  | 0
| The number of connection pins corresponds to the design requirements and the installation of the pins is tight |  | 1
12. | Right, drawer barrier, wall connection to the base |  |  | 1
| The number of connecting pins does not meet the design requirements and pin insertion inappropriate, free-falling |  | 0
| The number of connection pins corresponds to the design requirements and the installation of the pins is tight |  | 1
Desk surface with drawer. Evaluation after gluing
Desk surface with drawer corner and T-joint shoulder slots, connection configuration according to the drawing.
1. | Joint of left side wall to the back wall |  |  | 3
| The joint and its location do not correspond to the drawing, the shoulder of the join does not fit into the plane ( >1mm) or pins form displacements in the outer planes. The pin has been broken or the planes are torn. |  | 0
| The joint and its arrangement correspond to the drawing, but the shoulder of the join does not fit into the plane ( >1mm) and forms a gap up to 60% of the length of the collision |  | 1
| The joint and its arrangement correspond to the drawing, joint shoulder, gaps are insignificant, the position of the pin and socket are parallel |  | 2
| The joint and its arrangement correspond to the drawing, no joint shoulder gaps are observed. In the section "Joints before gluing" the joint is evaluated with the maximum number of points |  | 3
2. | Left side wall joint to the top surface |  |  | 3
| The joint and its location do not correspond to the drawing, the shoulder of the join does not fit into the plane ( >1mm) or pins form displacements in the outer planes. The pin has been broken or the planes are torn. |  | 0
| The joint and its arrangement correspond to the drawing, but the shoulder of the join does not fit into the plane ( >1mm) and forms a gap up to 60% of the length of the collision |  | 1
| The joint and its arrangement correspond to the drawing, joint shoulder, gaps are insignificant, the position of the pin and socket are parallel |  | 2
| The joint and its arrangement correspond to the drawing, no joint shoulder gaps are observed. In the section "Joints before gluing" the joint is evaluated with the maximum number of points |  | 3
3. | Left side wall joint to the base |  |  | 3
| The joint and its location do not correspond to the drawing, the shoulder of the join does not fit into the plane ( >1mm) or pins form displacements in the outer planes. The pin has been broken or the planes are torn. |  | 0
| The joint and its arrangement correspond to the drawing, but the shoulder of the join does not fit into the plane ( >1mm) and forms a gap up to 60% of the length of the collision |  | 1
| The joint and its arrangement correspond to the drawing, joint shoulder, gaps are insignificant, the position of the pin and socket are parallel |  | 2
| The joint and its arrangement correspond to the drawing, no joint shoulder gaps are observed. In the section "Joints before gluing" the joint is evaluated with the maximum number of points |  | 3
4. | Right side wall joint to the back wall |  |  | 3
| The joint and its location do not correspond to the drawing, the shoulder of the join does not fit into the plane ( >1mm) or pins form displacements in the outer planes. The pin has been broken or the planes are torn. |  | 0
| The joint and its arrangement correspond to the drawing, but the shoulder of the join does not fit into the plane ( >1mm) and forms a gap up to 60% of the length of the collision |  | 1
| The joint and its arrangement correspond to the drawing, joint shoulder, gaps are insignificant, the position of the pin and socket are parallel |  | 2
| The joint and its arrangement correspond to the drawing, no joint shoulder gaps are observed. In the section "Joints before gluing" the joint is evaluated with the maximum number of points |  | 3
5. | Right side wall joint to the top surface |  |  | 3
| The joint and its location do not correspond to the drawing, the shoulder of the join does not fit into the plane ( >1mm) or pins form displacements in the outer planes. The pin has been broken or the planes are torn. |  | 0
| The joint and its arrangement correspond to the drawing, but the shoulder of the join does not fit into the plane ( >1mm) and forms a gap up to 60% of the length of the collision |  | 1
| The joint and its arrangement correspond to the drawing, joint shoulder, gaps are insignificant, the position of the pin and socket are parallel |  | 2
| The joint and its arrangement correspond to the drawing, no joint shoulder gaps are observed. In the section "Joints before gluing" the joint is evaluated with the maximum number of points |  | 3
6. | Right side wall joint to the base |  |  | 3
| The joint and its location do not correspond to the drawing, the shoulder of the join does not fit into the plane ( >1mm) or pins form displacements in the outer planes. The pin has been broken or the planes are torn. |  | 0
| The joint and its arrangement correspond to the drawing, but the shoulder of the join does not fit into the plane ( >1mm) and forms a gap up to 60% of the length of the collision |  | 1
| The joint and its arrangement correspond to the drawing, joint shoulder, gaps are insignificant, the position of the pin and socket are parallel |  | 2
| The joint and its arrangement correspond to the drawing, no joint shoulder gaps are observed. In the section "Joints before gluing" the joint is evaluated with the maximum number of points |  | 3
7. | Left, drawer barrier, wall joint to the back wall |  |  | 3
| The joint and its location do not correspond to the drawing, the shoulder of the join does not fit into the plane ( >1mm) or pins form displacements in the outer planes. The pin has been broken or the planes are torn. |  | 0
| The joint and its arrangement correspond to the drawing, but the shoulder of the join does not fit into the plane ( >1mm) and forms a gap up to 60% of the length of the collision |  | 1
| The joint and its arrangement correspond to the drawing, joint shoulder, gaps are insignificant, the position of the pin and socket are parallel |  | 2
| The joint and its arrangement correspond to the drawing, no joint shoulder gaps are observed. In the section "Joints before gluing" the joint is evaluated with the maximum number of points |  | 3
8. | Left, drawer barrier, wall joint to the top surface |  |  | 3
| The joint and its location do not correspond to the drawing, the shoulder of the join does not fit into the plane ( >1mm) or pins form displacements in the outer planes. The pin has been broken or the planes are torn. |  | 0
| The joint and its arrangement correspond to the drawing, but the shoulder of the join does not fit into the plane ( >1mm) and forms a gap up to 60% of the length of the collision |  | 1
| The joint and its arrangement correspond to the drawing, joint shoulder, gaps are insignificant, the position of the pin and socket are parallel |  | 2
| The joint and its arrangement correspond to the drawing, no joint shoulder gaps are observed. In the section "Joints before gluing" the joint is evaluated with the maximum number of points |  | 3
9. | Left, drawer barrier, wall joint to the base |  |  | 3
| The joint and its location do not correspond to the drawing, the shoulder of the join does not fit into the plane ( >1mm) or pins form displacements in the outer planes. The pin has been broken or the planes are torn. |  | 0
| The joint and its arrangement correspond to the drawing, but the shoulder of the join does not fit into the plane ( >1mm) and forms a gap up to 60% of the length of the collision |  | 1
| The joint and its arrangement correspond to the drawing, joint shoulder, gaps are insignificant, the position of the pin and socket are parallel |  | 2
| The joint and its arrangement correspond to the drawing, no joint shoulder gaps are observed. In the section "Joints before gluing" the joint is evaluated with the maximum number of points |  | 3
10. | Right, drawer barrier, wall joint to the back wall |  |  | 3
| The joint and its location do not correspond to the drawing, the shoulder of the join does not fit into the plane ( >1mm) or pins form displacements in the outer planes. The pin has been broken or the planes are torn. |  | 0
| The joint and its arrangement correspond to the drawing, but the shoulder of the join does not fit into the plane ( >1mm) and forms a gap up to 60% of the length of the collision |  | 1
| The joint and its arrangement correspond to the drawing, joint shoulder, gaps are insignificant, the position of the pin and socket are parallel |  | 2
| The joint and its arrangement correspond to the drawing, no joint shoulder gaps are observed. In the section "Joints before gluing" the joint is evaluated with the maximum number of points |  | 3
11. | Right, drawer barrier, wall joint to the top surface |  |  | 3
| The joint and its location do not correspond to the drawing, the shoulder of the join does not fit into the plane ( >1mm) or pins form displacements in the outer planes. The pin has been broken or the planes are torn. |  | 0
| The joint and its arrangement correspond to the drawing, but the shoulder of the join does not fit into the plane ( >1mm) and forms a gap up to 60% of the length of the collision |  | 1
| The joint and its arrangement correspond to the drawing, joint shoulder, gaps are insignificant, the position of the pin and socket are parallel |  | 2
| The joint and its arrangement correspond to the drawing, no joint shoulder gaps are observed. In the section "Joints before gluing" the joint is evaluated with the maximum number of points |  | 3
12. | Right, drawer barrier, wall joint to the base |  |  | 3
| The joint and its location do not correspond to the drawing, the shoulder of the join does not fit into the plane ( >1mm) or pins form displacements in the outer planes. The pin has been broken or the planes are torn. |  | 0
| The joint and its arrangement correspond to the drawing, but the shoulder of the join does not fit into the plane ( >1mm) and forms a gap up to 60% of the length of the collision |  | 1
| The joint and its arrangement correspond to the drawing, joint shoulder, gaps are insignificant, the position of the pin and socket are parallel |  | 2
| The joint and its arrangement correspond to the drawing, no joint shoulder gaps are observed. In the section "Joints before gluing" the joint is evaluated with the maximum number of points |  | 3
Slatting
Corner joint
1. | Left front corner of the surface |  |  | 2
| The corner connection does not correspond to the drawing, or the distance between adjacent planes> 1mm |  | 0
| The corner connection corresponds to the drawing, or the distance between adjacent planes> 1mm |  | 1
| The corner connection corresponds to the drawing, the distance between adjacent planes is observed. Such a joint performs a partial surface fixation and load-bearing function |  | 2
2. | Left back corner of the surface |  |  | 2
| The corner connection does not correspond to the drawing, or the distance between adjacent planes> 1mm |  | 0
| The corner connection corresponds to the drawing, or the distance between adjacent planes> 1mm |  | 1
| The corner connection corresponds to the drawing, the distance between adjacent planes is observed. Such a joint performs a partial surface fixation and load-bearing function |  | 2
3. | Right front corner of the surface |  |  | 2
| The corner connection does not correspond to the drawing, or the distance between adjacent planes> 1mm |  | 0
| The corner connection corresponds to the drawing, or the distance between adjacent planes> 1mm |  | 1
| The corner connection corresponds to the drawing, the distance between adjacent planes is observed. Such a joint performs a partial surface fixation and load-bearing function |  | 2
4. | Right back corner of the surface |  |  | 2
| The corner connection does not correspond to the drawing, or the distance between adjacent planes> 1mm |  | 0
| The corner connection corresponds to the drawing, or the distance between adjacent planes> 1mm |  | 1
| The corner connection corresponds to the drawing, the distance between adjacent planes is observed. Such a joint performs a partial surface fixation and load-bearing function |  | 2
Slatting quality
1. | Surface front slat |  |  | 2
| The slatting doesn`t correspond to the drawing, there are gaps> 1mm |  | 0
| The slatting corresponds to the drawing, there are gaps <1 mm and their length does not exceed 50% of the length of the plane |  | 1
| The slatting corresponds to the drawing, no gaps are visible |  | 2
2. | Surface backt slat |  |  | 2
| The slatting doesn`t correspond to the drawing, there are gaps> 1mm |  | 0
| The slatting corresponds to the drawing, there are gaps <1 mm and their length does not exceed 50% of the length of the plane |  | 1
| The slatting corresponds to the drawing, no gaps are visible |  | 2
3. | Surface left side slat |  |  | 2
| The slatting doesn`t correspond to the drawing, there are gaps> 1mm |  | 0
| The slatting corresponds to the drawing, there are gaps <1 mm and their length does not exceed 50% of the length of the plane |  | 1
| The slatting corresponds to the drawing, no gaps are visible |  | 2
4. | Surface right side slat |  |  | 2
| The slatting doesn`t correspond to the drawing, there are gaps> 1mm |  | 0
| The slatting corresponds to the drawing, there are gaps <1 mm and their length does not exceed 50% of the length of the plane |  | 1
| The slatting corresponds to the drawing, no gaps are visible |  | 2
5. | Base front slat |  |  | 2
| The slatting doesn`t correspond to the drawing, there are gaps> 1mm |  | 0
| The slatting corresponds to the drawing, there are gaps <1 mm and their length does not exceed 50% of the length of the plane |  | 1
| The slatting corresponds to the drawing, no gaps are visible |  | 2
6. | Base back slat |  |  | 2
| The slatting doesn`t correspond to the drawing, there are gaps> 1mm |  | 0
| The slatting corresponds to the drawing, there are gaps <1 mm and their length does not exceed 50% of the length of the plane |  | 1
| The slatting corresponds to the drawing, no gaps are visible |  | 2
7. | Base left side slat |  |  | 2
| The slatting doesn`t correspond to the drawing, there are gaps> 1mm |  | 0
| The slatting corresponds to the drawing, there are gaps <1 mm and their length does not exceed 50% of the length of the plane |  | 1
| The slatting corresponds to the drawing, no gaps are visible |  | 2
8. | Base right side slat |  |  | 2
| The slatting doesn`t correspond to the drawing, there are gaps> 1mm |  | 0
| The slatting corresponds to the drawing, there are gaps <1 mm and their length does not exceed 50% of the length of the plane |  | 1
| The slatting corresponds to the drawing, no gaps are visible |  | 2
9. | Left side wall front slat |  |  | 2
| The slatting doesn`t correspond to the drawing, there are gaps> 1mm |  | 0
| The slatting corresponds to the drawing, there are gaps <1 mm and their length does not exceed 50% of the length of the plane |  | 1
| The slatting corresponds to the drawing, no gaps are visible |  | 2
10. | Right side wall front slat |  |  | 2
| The slatting doesn`t correspond to the drawing, there are gaps> 1mm |  | 0
| The slatting corresponds to the drawing, there are gaps <1 mm and their length does not exceed 50% of the length of the plane |  | 1
| The slatting corresponds to the drawing, no gaps are visible |  | 2
11. | Left, drawer barrier, side wall front slat |  |  | 2
| The slatting doesn`t correspond to the drawing, there are gaps> 1mm |  | 0
| The slatting corresponds to the drawing, there are gaps <1 mm and their length does not exceed 50% of the length of the plane |  | 1
| The slatting corresponds to the drawing, no gaps are visible |  | 2
12. | Right, drawer barrier, side wall front slat |  |  | 2
| The slatting doesn`t correspond to the drawing, there are gaps> 1mm |  | 0
| The slatting corresponds to the drawing, there are gaps <1 mm and their length does not exceed 50% of the length of the plane |  | 1
| The slatting corresponds to the drawing, no gaps are visible |  | 2
Preparation of surface for finishing.
Quality after grinding.
1. | Left leg construction |  |  | 2
| Finishing is not performed or veneered surfaces are damaged after grinding |  | 0
| Finishing is done, there is insufficient smoothing of the edges, the quality of grinding is satisfactory |  | 1
| The finish is of high quality, the sanding is done in the direction of the fibers and there are no visible scratches formed by the abrasive material, the roughness of the abrasive material has been chosen correctly. |  | 2
2. | Right leg construction |  |  | 2
| Finishing is not performed or veneered surfaces are damaged after grinding |  | 0
| Finishing is done, there is insufficient smoothing of the edges, the quality of grinding is satisfactory |  | 1
| The finish is of high quality, the sanding is done in the direction of the fibers and there are no visible scratches formed by the abrasive material, the roughness of the abrasive material has been chosen correctly. |  | 2
3. | The inner planes of the drawer |  |  | 2
| Finishing is not performed or veneered surfaces are damaged after grinding |  | 0
| Finishing is done, there is insufficient smoothing of the edges, the quality of grinding is satisfactory |  | 1
| The finish is of high quality, the sanding is done in the direction of the fibers and there are no visible scratches formed by the abrasive material, the roughness of the abrasive material has been chosen correctly. |  | 2
4. | The outer planes of the drawer |  |  | 2
| Finishing is not performed or veneered surfaces are damaged after grinding |  | 0
| Finishing is done, there is insufficient smoothing of the edges, the quality of grinding is satisfactory |  | 1
| The finish is of high quality, the sanding is done in the direction of the fibers and there are no visible scratches formed by the abrasive material, the roughness of the abrasive material has been chosen correctly. |  | 2
5. | Outer plane of the desksurface |  |  | 2
| Finishing is not performed or veneered surfaces are damaged after grinding |  | 0
| Finishing is done, there is insufficient smoothing of the edges, the quality of grinding is satisfactory |  | 1
| The finish is of high quality, the sanding is done in the direction of the fibers and there are no visible scratches formed by the abrasive material, the roughness of the abrasive material has been chosen correctly. |  | 2
6. | The inner plane of the desk surface |  |  | 2
| Finishing is not performed or veneered surfaces are damaged after grinding |  | 0
| Finishing is done, there is insufficient smoothing of the edges, the quality of grinding is satisfactory |  | 1
| The finish is of high quality, the sanding is done in the direction of the fibers and there are no visible scratches formed by the abrasive material, the roughness of the abrasive material has been chosen correctly. |  | 2
7. | Inner plane of the desk base |  |  | 2
| Finishing is not performed or veneered surfaces are damaged after grinding |  | 0
| Finishing is done, there is insufficient smoothing of the edges, the quality of grinding is satisfactory |  | 1
| The finish is of high quality, the sanding is done in the direction of the fibers and there are no visible scratches formed by the abrasive material, the roughness of the abrasive material has been chosen correctly. |  | 2
8. | Outer plane of the desk base |  |  | 2
| Finishing is not performed or veneered surfaces are damaged after grinding |  | 0
| Finishing is done, there is insufficient smoothing of the edges, the quality of grinding is satisfactory |  | 1
| The finish is of high quality, the sanding is done in the direction of the fibers and there are no visible scratches formed by the abrasive material, the roughness of the abrasive material has been chosen correctly. |  | 2
9. | Outer plane of table side parts |  |  | 2
| Finishing is not performed or veneered surfaces are damaged after grinding |  | 0
| Finishing is done, there is insufficient smoothing of the edges, the quality of grinding is satisfactory |  | 1
| The finish is of high quality, the sanding is done in the direction of the fibers and there are no visible scratches formed by the abrasive material, the roughness of the abrasive material has been chosen correctly. |  | 2
10. | The inner plane of the side details of the desk |  |  | 2
| Finishing is not performed or veneered surfaces are damaged after grinding |  | 0
| Finishing is done, there is insufficient smoothing of the edges, the quality of grinding is satisfactory |  | 1
| The finish is of high quality, the sanding is done in the direction of the fibers and there are no visible scratches formed by the abrasive material, the roughness of the abrasive material has been chosen correctly. |  | 2
11. | Outer plane of the back of the desk |  |  | 2
| Finishing is not performed or veneered surfaces are damaged after grinding |  | 0
| Finishing is done, there is insufficient smoothing of the edges, the quality of grinding is satisfactory |  | 1
| The finish is of high quality, the sanding is done in the direction of the fibers and there are no visible scratches formed by the abrasive material, the roughness of the abrasive material has been chosen correctly. |  | 2
12. | Inner plane of the back of the desk |  |  | 2
| Finishing is not performed or veneered surfaces are damaged after grinding |  | 0
| Finishing is done, there is insufficient smoothing of the edges, the quality of grinding is satisfactory |  | 1
| The finish is of high quality, the sanding is done in the direction of the fibers and there are no visible scratches formed by the abrasive material, the roughness of the abrasive material has been chosen correctly. |  | 2
13. | Inner plane of the drawer parts |  |  | 2
| Finishing is not performed or veneered surfaces are damaged after grinding |  | 0
| Finishing is done, there is insufficient smoothing of the edges, the quality of grinding is satisfactory |  | 1
| The finish is of high quality, the sanding is done in the direction of the fibers and there are no visible scratches formed by the abrasive material, the roughness of the abrasive material has been chosen correctly. |  | 2
14. | Narrow planes of table construction details. |  |  | 2
| Finishing is not performed or veneered surfaces are damaged after grinding |  | 0
| Finishing is done, there is insufficient smoothing of the edges, the quality of grinding is satisfactory |  | 1
| The finish is of high quality, the sanding is done in the direction of the fibers and there are no visible scratches formed by the abrasive material, the roughness of the abrasive material has been chosen correctly. |  | 2
Assembling
Compliance with the drawing.
1. | Desk |  |  | 1
| Doesn`t match the drawing |  | 0
| Matchs the drawing |  | 1
Control dimensions
Compliance with the drawings and the product geometry. Measurements are taken from the finished, assembled product.
1. | Height of the desk, 4 measurements in corners (X4) |  |  | 8
| Doesn`t match the drawing - <2mm |  | 0
| Match the drawing - <1mm |  | 1
| Match the drawing - +/- 0,2 mm |  | 2
2. | Length of the desk, 2 measurements (X2) |  |  | 2
| Doesn`t match the drawing - <2mm |  | 0
| Match the drawing - <1mm |  | 1
| Match the drawing - +/- 0,2 mm |  | 2
3. | Width of the desk, 2 measurements (X2) |  |  | 4
| Doesn`t match the drawing - <2mm |  | 0
| Match the drawing - <1mm |  | 1
| Match the drawing - +/- 0,2 mm |  | 2
4. | Diagonals of the desk, difference of 2 measurements |  |  | 2
| Doesn`t match the drawing - <3mm |  | 0
| Match the drawing - <2mm |  | 1
| Match the drawing - <1mm |  | 2
Constructions of legs
5. | Size of the right leg structures. (Bottom) |  |  | 2
| Doesn`t match the drawing - <2mm |  | 0
| Match the drawing - <1mm |  | 1
| Match the drawing - +/- 0,2 mm |  | 2
6. | Size of the left leg constructions. (Bottom) |  |  | 2
| Doesn`t match the drawing - <2mm |  | 0
| Match the drawing - <1mm |  | 1
| Match the drawing - +/- 0,2 mm |  | 2
7. | Diagonals of leg constructions, difference of 2 measurements |  |  | 2
| Doesn`t match the drawing - <3mm |  | 0
| Match the drawing - <2mm |  | 1
| Match the drawing - <1mm |  | 2
Desk surface with drawer. Evaluation after assembly.
Desk surface with drawer, drawer compartment compliance with drawings and drawer functionality
8. | Side compartment symmetry, differences in 2 measures |  |  | 2
| Doesn`t match the drawing - <2mm |  | 0
| Match the drawing - <1mm |  | 1
| Match the drawing - +/- 0,2 mm |  | 2
9. | Drawer location for functional purposes |  |  | 2
| Doesn`t match the drawing - <3mm |  | 0
| Match the drawing - <2mm |  | 1
| Match the drawing - <1 mm |  | 2
Workpiece change.
Change of workpieces not more than 4 times.
1. | Workpiece change. |  |  | 1
| Change of the workpiece has been noticed |  | 0
| Change of the workpiece hasn`t been noticed |  | 1
2. | Workpiece change. |  |  | 1
| Change of the workpiece has been noticed |  | 0
| Change of the workpiece hasn`t been noticed |  | 1
3. | Workpiece change. |  |  | 1
| Change of the workpiece has been noticed |  | 0
| Change of the workpiece hasn`t been noticed |  | 1
4. | Workpiece change. |  |  | 1
| Change of the workpiece has been noticed |  | 0
| Change of the workpiece hasn`t been noticed |  | 1
Work safety
Observance of work safety requirements when working with tools or machines of public use.The violation is detected by the workshop manager, or an occupational safety specialist, or a member of the official evaluation commission. The violation must be recorded in writing.
1. | Violation of work safety regulations |  |  | 1
| Violation of work safety conditions is fixed (in writing) |  | 0
| Violation of work safety conditions is not fixed (in writing) |  | 1
2. | Violation of work safety regulations |  |  | 1
| Violation of work safety conditions is fixed (in writing) |  | 0
| Violation of work safety conditions is not fixed (in writing) |  | 1
3. | Violation of work safety regulations while working with machines and equipment of public use. |  |  | 1
| Violation of work safety conditions has been fixed (in writing), the use of the working machines |  | 0
| Violation of work safety conditions is not fixed (in writing) |  | 1
Observance of work safety requirements when working with portable hand tools or non-mechanized hand tools
1. | Violation of work safety rules |  |  | 1
| Violation of work safety conditions is fixed (in writing) |  | 0
| Violation of work safety conditions is not fixed (in writing) |  | 1
2. | Violation of work safety regulations |  |  | 1
| Violation of work safety conditions is fixed (in writing) |  | 0
| Violation of work safety conditions is not fixed (in writing) |  | 1
3. | Violation of work safety regulations when working with portable hand tools or non-mechanized hand tools |  |  | 1
| Violation of work safety conditions has been fixed (in writing), the use of the relevant work tools is prohibited. |  | 0
| Violation of work safety conditions is not fixed (in writing) |  | 1
The maximum number of points obtained - 166
|  | The resulting scores |  | 169

## Remote evaluation - description
Photo fixation in remote evaluation 1. The goal of photo fixation is to determine if the structure and its components do correspond to the drawing and design conditions. 2. Shooting should be done on on a light, monochromatic plane on which rulers are fixed on the x and y axes, whose length is slightly larger than the size of the parts. 3. The picture must show the appearance of the structural parts, installation of joints, compliance with the drawing (also approximate dimensions). If possible, take one common photo for each design. For example, for the "Drawer" position, all construction parts are placed on the shooting area so that the compliance of the parts with the requirements can be seen. 4. Evaluation of photo fixation The following items are being evaluated: 1. Drawer 2.1 right side legs of the product 2.2 left side legs of the product 3.1 Surface with body parts 3.2 Lower part of the product with its body parts 4. Photo of the whole product. Photo design 1.When photographing the product, the name of the participant is indicated in the photo corner and the educational institution represented, as well as the date of the photograph.

## Remote evaluation
Annex 1
The evaluation criteria for distance evaluation
1. Joints before gluing
Drawer
1. Cornice- swallowtail connection - not glued. Compatibility of contact areas between glued surfaces of connection pins and sockets, tightness of joints.
1. | Cornice- swallowtail connection - not glued. |  |  |  | 10
| Match |  |  | 10
| Does not match |  |  | 0
2. Constructions of legs
2.1 | The right leg construction |  |  |  | 10
| Match |  |  | 10
| Does not match |  |  | 0
2.2 | The left leg construction |  |  |  | 10
| Match |  |  | 10
| Does not match |  |  | 0
3. Desk surface with drawer. Evaluation before gluing
Connections of a desk surface with a drawer corner and T - shaped and drawer partitions. Contact area of the surfaces to be glued, tightness of wooden round pins.
3.1 | Upper surface with details |  |  |  | 10
| Match |  |  | 10
| Does not match |  |  | 0
3.2 | Lower surface with details |  |  |  | 10
| Match |  |  | 10
| Does not match |  |  | 0
Desk surface with drawer. Evaluation after gluing
Desk surface with drawer corner and T-joint shoulder slots, connection configuration according to the drawing.
1. | Joint of left side wall to the back wall |  |  |  | 3
| The joint and its location do not correspond to the drawing, the shoulder of the join does not fit into the plane ( >1mm) or pins form displacements in the outer planes. The pin has been broken or the planes are torn. |  |  | 0
| The joint and its arrangement correspond to the drawing, but the shoulder of the join does not fit into the plane ( >1mm) and forms a gap up to 60% of the length of the collision |  |  | 1
| The joint and its arrangement correspond to the drawing, joint shoulder, gaps are insignificant, the position of the pin and socket are parallel |  |  | 2
| The joint and its arrangement correspond to the drawing, no joint shoulder gaps are observed. In the section "Joints before gluing" the joint is evaluated with the maximum number of points |  |  | 3
2. | Left side wall joint to the top surface |  |  |  | 3
| The joint and its location do not correspond to the drawing, the shoulder of the join does not fit into the plane ( >1mm) or pins form displacements in the outer planes. The pin has been broken or the planes are torn. |  |  | 0
| The joint and its arrangement correspond to the drawing, but the shoulder of the join does not fit into the plane ( >1mm) and forms a gap up to 60% of the length of the collision |  |  | 1
| The joint and its arrangement correspond to the drawing, joint shoulder, gaps are insignificant, the position of the pin and socket are parallel |  |  | 2
| The joint and its arrangement correspond to the drawing, no joint shoulder gaps are observed. In the section "Joints before gluing" the joint is evaluated with the maximum number of points |  |  | 3
3. | Left side wall joint to the base |  |  |  | 3
| The joint and its location do not correspond to the drawing, the shoulder of the join does not fit into the plane ( >1mm) or pins form displacements in the outer planes. The pin has been broken or the planes are torn. |  |  | 0
| The joint and its arrangement correspond to the drawing, but the shoulder of the join does not fit into the plane ( >1mm) and forms a gap up to 60% of the length of the collision |  |  | 1
| The joint and its arrangement correspond to the drawing, joint shoulder, gaps are insignificant, the position of the pin and socket are parallel |  |  | 2
| The joint and its arrangement correspond to the drawing, no joint shoulder gaps are observed. In the section "Joints before gluing" the joint is evaluated with the maximum number of points |  |  | 3
4. | Right side wall joint to the back wall |  |  |  | 3
| The joint and its location do not correspond to the drawing, the shoulder of the join does not fit into the plane ( >1mm) or pins form displacements in the outer planes. The pin has been broken or the planes are torn. |  |  | 0
| The joint and its arrangement correspond to the drawing, but the shoulder of the join does not fit into the plane ( >1mm) and forms a gap up to 60% of the length of the collision |  |  | 1
| The joint and its arrangement correspond to the drawing, joint shoulder, gaps are insignificant, the position of the pin and socket are parallel |  |  | 2
| The joint and its arrangement correspond to the drawing, no joint shoulder gaps are observed. In the section "Joints before gluing" the joint is evaluated with the maximum number of points |  |  | 3
5. | Right side wall joint to the top surface |  |  |  | 3
| The joint and its location do not correspond to the drawing, the shoulder of the join does not fit into the plane ( >1mm) or pins form displacements in the outer planes. The pin has been broken or the planes are torn. |  |  | 0
| The joint and its arrangement correspond to the drawing, but the shoulder of the join does not fit into the plane ( >1mm) and forms a gap up to 60% of the length of the collision |  |  | 1
| The joint and its arrangement correspond to the drawing, joint shoulder, gaps are insignificant, the position of the pin and socket are parallel |  |  | 2
| The joint and its arrangement correspond to the drawing, no joint shoulder gaps are observed. In the section "Joints before gluing" the joint is evaluated with the maximum number of points |  |  | 3
6. | Right side wall joint to the base |  |  |  | 3
| The joint and its location do not correspond to the drawing, the shoulder of the join does not fit into the plane ( >1mm) or pins form displacements in the outer planes. The pin has been broken or the planes are torn. |  |  | 0
| The joint and its arrangement correspond to the drawing, but the shoulder of the join does not fit into the plane ( >1mm) and forms a gap up to 60% of the length of the collision |  |  | 1
| The joint and its arrangement correspond to the drawing, joint shoulder, gaps are insignificant, the position of the pin and socket are parallel |  |  | 2
| The joint and its arrangement correspond to the drawing, no joint shoulder gaps are observed. In the section "Joints before gluing" the joint is evaluated with the maximum number of points |  |  | 3
7. | Left, drawer barrier, wall joint to the back wall |  |  |  | 3
| The joint and its location do not correspond to the drawing, the shoulder of the join does not fit into the plane ( >1mm) or pins form displacements in the outer planes. The pin has been broken or the planes are torn. |  |  | 0
| The joint and its arrangement correspond to the drawing, but the shoulder of the join does not fit into the plane ( >1mm) and forms a gap up to 60% of the length of the collision |  |  | 1
| The joint and its arrangement correspond to the drawing, joint shoulder, gaps are insignificant, the position of the pin and socket are parallel |  |  | 2
| The joint and its arrangement correspond to the drawing, no joint shoulder gaps are observed. In the section "Joints before gluing" the joint is evaluated with the maximum number of points |  |  | 3
8. | Left, drawer barrier, wall joint to the top surface |  |  |  | 3
| The joint and its location do not correspond to the drawing, the shoulder of the join does not fit into the plane ( >1mm) or pins form displacements in the outer planes. The pin has been broken or the planes are torn. |  |  | 0
| The joint and its arrangement correspond to the drawing, but the shoulder of the join does not fit into the plane ( >1mm) and forms a gap up to 60% of the length of the collision |  |  | 1
| The joint and its arrangement correspond to the drawing, joint shoulder, gaps are insignificant, the position of the pin and socket are parallel |  |  | 2
| The joint and its arrangement correspond to the drawing, no joint shoulder gaps are observed. In the section "Joints before gluing" the joint is evaluated with the maximum number of points |  |  | 3
9. | Left, drawer barrier, wall joint to the base |  |  |  | 3
| The joint and its location do not correspond to the drawing, the shoulder of the join does not fit into the plane ( >1mm) or pins form displacements in the outer planes. The pin has been broken or the planes are torn. |  |  | 0
| The joint and its arrangement correspond to the drawing, but the shoulder of the join does not fit into the plane ( >1mm) and forms a gap up to 60% of the length of the collision |  |  | 1
| The joint and its arrangement correspond to the drawing, joint shoulder, gaps are insignificant, the position of the pin and socket are parallel |  |  | 2
| The joint and its arrangement correspond to the drawing, no joint shoulder gaps are observed. In the section "Joints before gluing" the joint is evaluated with the maximum number of points |  |  | 3
10. | Right, drawer barrier, wall joint to the back wall |  |  |  | 3
| The joint and its location do not correspond to the drawing, the shoulder of the join does not fit into the plane ( >1mm) or pins form displacements in the outer planes. The pin has been broken or the planes are torn. |  |  | 0
| The joint and its arrangement correspond to the drawing, but the shoulder of the join does not fit into the plane ( >1mm) and forms a gap up to 60% of the length of the collision |  |  | 1
| The joint and its arrangement correspond to the drawing, joint shoulder, gaps are insignificant, the position of the pin and socket are parallel |  |  | 2
| The joint and its arrangement correspond to the drawing, no joint shoulder gaps are observed. In the section "Joints before gluing" the joint is evaluated with the maximum number of points |  |  | 3
11. | Right, drawer barrier, wall joint to the top surface |  |  |  | 3
| The joint and its location do not correspond to the drawing, the shoulder of the join does not fit into the plane ( >1mm) or pins form displacements in the outer planes. The pin has been broken or the planes are torn. |  |  | 0
| The joint and its arrangement correspond to the drawing, but the shoulder of the join does not fit into the plane ( >1mm) and forms a gap up to 60% of the length of the collision |  |  | 1
| The joint and its arrangement correspond to the drawing, joint shoulder, gaps are insignificant, the position of the pin and socket are parallel |  |  | 2
| The joint and its arrangement correspond to the drawing, no joint shoulder gaps are observed. In the section "Joints before gluing" the joint is evaluated with the maximum number of points |  |  | 3
12. | Right, drawer barrier, wall joint to the base |  |  |  | 3
| The joint and its location do not correspond to the drawing, the shoulder of the join does not fit into the plane ( >1mm) or pins form displacements in the outer planes. The pin has been broken or the planes are torn. |  |  | 0
| The joint and its arrangement correspond to the drawing, but the shoulder of the join does not fit into the plane ( >1mm) and forms a gap up to 60% of the length of the collision |  |  | 1
| The joint and its arrangement correspond to the drawing, joint shoulder, gaps are insignificant, the position of the pin and socket are parallel |  |  | 2
| The joint and its arrangement correspond to the drawing, no joint shoulder gaps are observed. In the section "Joints before gluing" the joint is evaluated with the maximum number of points |  |  | 3
Slatting
Corner joint
1. | Left front corner of the surface |  |  |  | 2
| The corner connection does not correspond to the drawing, or the distance between adjacent planes> 1mm |  |  | 0
| The corner connection corresponds to the drawing, or the distance between adjacent planes> 1mm |  |  | 1
| The corner connection corresponds to the drawing, the distance between adjacent planes is observed. Such a joint performs a partial surface fixation and load-bearing function |  |  | 2
2. | Left back corner of the surface |  |  |  | 2
| The corner connection does not correspond to the drawing, or the distance between adjacent planes> 1mm |  |  | 0
| The corner connection corresponds to the drawing, or the distance between adjacent planes> 1mm |  |  | 1
| The corner connection corresponds to the drawing, the distance between adjacent planes is observed. Such a joint performs a partial surface fixation and load-bearing function |  |  | 2
3. | Right front corner of the surface |  |  |  | 2
| The corner connection does not correspond to the drawing, or the distance between adjacent planes> 1mm |  |  | 0
| The corner connection corresponds to the drawing, or the distance between adjacent planes> 1mm |  |  | 1
| The corner connection corresponds to the drawing, the distance between adjacent planes is observed. Such a joint performs a partial surface fixation and load-bearing function |  |  | 2
4. | Right back corner of the surface |  |  |  | 2
| The corner connection does not correspond to the drawing, or the distance between adjacent planes> 1mm |  |  | 0
| The corner connection corresponds to the drawing, or the distance between adjacent planes> 1mm |  |  | 1
| The corner connection corresponds to the drawing, the distance between adjacent planes is observed. Such a joint performs a partial surface fixation and load-bearing function |  |  | 2
Slatting quality
1. | Surface front slat |  |  |  | 2
| The slatting doesn`t correspond to the drawing, there are gaps> 1mm |  |  | 0
| The slatting corresponds to the drawing, there are gaps <1 mm and their length does not exceed 50% of the length of the plane |  |  | 1
| The slatting corresponds to the drawing, no gaps are visible |  |  | 2
2. | Surface backt slat |  |  |  | 2
| The slatting doesn`t correspond to the drawing, there are gaps> 1mm |  |  | 0
| The slatting corresponds to the drawing, there are gaps <1 mm and their length does not exceed 50% of the length of the plane |  |  | 1
| The slatting corresponds to the drawing, no gaps are visible |  |  | 2
3. | Surface left side slat |  |  |  | 2
| The slatting doesn`t correspond to the drawing, there are gaps> 1mm |  |  | 0
| The slatting corresponds to the drawing, there are gaps <1 mm and their length does not exceed 50% of the length of the plane |  |  | 1
| The slatting corresponds to the drawing, no gaps are visible |  |  | 2
4. | Surface right side slat |  |  |  | 2
| The slatting doesn`t correspond to the drawing, there are gaps> 1mm |  |  | 0
| The slatting corresponds to the drawing, there are gaps <1 mm and their length does not exceed 50% of the length of the plane |  |  | 1
| The slatting corresponds to the drawing, no gaps are visible |  |  | 2
5. | Base front slat |  |  |  | 2
| The slatting doesn`t correspond to the drawing, there are gaps> 1mm |  |  | 0
| The slatting corresponds to the drawing, there are gaps <1 mm and their length does not exceed 50% of the length of the plane |  |  | 1
| The slatting corresponds to the drawing, no gaps are visible |  |  | 2
6. | Base back slat |  |  |  | 2
| The slatting doesn`t correspond to the drawing, there are gaps> 1mm |  |  | 0
| The slatting corresponds to the drawing, there are gaps <1 mm and their length does not exceed 50% of the length of the plane |  |  | 1
| The slatting corresponds to the drawing, no gaps are visible |  |  | 2
7. | Base left side slat |  |  |  | 2
| The slatting doesn`t correspond to the drawing, there are gaps> 1mm |  |  | 0
| The slatting corresponds to the drawing, there are gaps <1 mm and their length does not exceed 50% of the length of the plane |  |  | 1
| The slatting corresponds to the drawing, no gaps are visible |  |  | 2
8. | Base right side slat |  |  |  | 2
| The slatting doesn`t correspond to the drawing, there are gaps> 1mm |  |  | 0
| The slatting corresponds to the drawing, there are gaps <1 mm and their length does not exceed 50% of the length of the plane |  |  | 1
| The slatting corresponds to the drawing, no gaps are visible |  |  | 2
9. | Left side wall front slat |  |  |  | 2
| The slatting doesn`t correspond to the drawing, there are gaps> 1mm |  |  | 0
| The slatting corresponds to the drawing, there are gaps <1 mm and their length does not exceed 50% of the length of the plane |  |  | 1
| The slatting corresponds to the drawing, no gaps are visible |  |  | 2
10. | Right side wall front slat |  |  |  | 2
| The slatting doesn`t correspond to the drawing, there are gaps> 1mm |  |  | 0
| The slatting corresponds to the drawing, there are gaps <1 mm and their length does not exceed 50% of the length of the plane |  |  | 1
| The slatting corresponds to the drawing, no gaps are visible |  |  | 2
11. | Left, drawer barrier, side wall front slat |  |  |  | 2
| The slatting doesn`t correspond to the drawing, there are gaps> 1mm |  |  | 0
| The slatting corresponds to the drawing, there are gaps <1 mm and their length does not exceed 50% of the length of the plane |  |  | 1
| The slatting corresponds to the drawing, no gaps are visible |  |  | 2
12. | Right, drawer barrier, side wall front slat |  |  |  | 2
| The slatting doesn`t correspond to the drawing, there are gaps> 1mm |  |  | 0
| The slatting corresponds to the drawing, there are gaps <1 mm and their length does not exceed 50% of the length of the plane |  |  | 1
| The slatting corresponds to the drawing, no gaps are visible |  |  | 2
Preparation of surface for finishing.
Quality after grinding.
1. | Left leg construction |  |  |  | 2
| Finishing is not performed or veneered surfaces are damaged after grinding |  |  | 0
| Finishing is done, there is insufficient smoothing of the edges, the quality of grinding is satisfactory |  |  | 1
| The finish is of high quality, the sanding is done in the direction of the fibers and there are no visible scratches formed by the abrasive material, the roughness of the abrasive material has been chosen correctly. |  |  | 2
2. | Right leg construction |  |  |  | 2
| Finishing is not performed or veneered surfaces are damaged after grinding |  |  | 0
| Finishing is done, there is insufficient smoothing of the edges, the quality of grinding is satisfactory |  |  | 1
| The finish is of high quality, the sanding is done in the direction of the fibers and there are no visible scratches formed by the abrasive material, the roughness of the abrasive material has been chosen correctly. |  |  | 2
3. | The inner planes of the drawer |  |  |  | 2
| Finishing is not performed or veneered surfaces are damaged after grinding |  |  | 0
| Finishing is done, there is insufficient smoothing of the edges, the quality of grinding is satisfactory |  |  | 1
| The finish is of high quality, the sanding is done in the direction of the fibers and there are no visible scratches formed by the abrasive material, the roughness of the abrasive material has been chosen correctly. |  |  | 2
4. | The outer planes of the drawer |  |  |  | 2
| Finishing is not performed or veneered surfaces are damaged after grinding |  |  | 0
| Finishing is done, there is insufficient smoothing of the edges, the quality of grinding is satisfactory |  |  | 1
| The finish is of high quality, the sanding is done in the direction of the fibers and there are no visible scratches formed by the abrasive material, the roughness of the abrasive material has been chosen correctly. |  |  | 2
5. | Outer plane of the desksurface |  |  |  | 2
| Finishing is not performed or veneered surfaces are damaged after grinding |  |  | 0
| Finishing is done, there is insufficient smoothing of the edges, the quality of grinding is satisfactory |  |  | 1
| The finish is of high quality, the sanding is done in the direction of the fibers and there are no visible scratches formed by the abrasive material, the roughness of the abrasive material has been chosen correctly. |  |  | 2
6. | The inner plane of the desk surface |  |  |  | 2
| Finishing is not performed or veneered surfaces are damaged after grinding |  |  | 0
| Finishing is done, there is insufficient smoothing of the edges, the quality of grinding is satisfactory |  |  | 1
| The finish is of high quality, the sanding is done in the direction of the fibers and there are no visible scratches formed by the abrasive material, the roughness of the abrasive material has been chosen correctly. |  |  | 2
7. | Inner plane of the desk base |  |  |  | 2
| Finishing is not performed or veneered surfaces are damaged after grinding |  |  | 0
| Finishing is done, there is insufficient smoothing of the edges, the quality of grinding is satisfactory |  |  | 1
| The finish is of high quality, the sanding is done in the direction of the fibers and there are no visible scratches formed by the abrasive material, the roughness of the abrasive material has been chosen correctly. |  |  | 2
8. | Outer plane of the desk base |  |  |  | 2
| Finishing is not performed or veneered surfaces are damaged after grinding |  |  | 0
| Finishing is done, there is insufficient smoothing of the edges, the quality of grinding is satisfactory |  |  | 1
| The finish is of high quality, the sanding is done in the direction of the fibers and there are no visible scratches formed by the abrasive material, the roughness of the abrasive material has been chosen correctly. |  |  | 2
9. | Outer plane of table side parts |  |  |  | 2
| Finishing is not performed or veneered surfaces are damaged after grinding |  |  | 0
| Finishing is done, there is insufficient smoothing of the edges, the quality of grinding is satisfactory |  |  | 1
| The finish is of high quality, the sanding is done in the direction of the fibers and there are no visible scratches formed by the abrasive material, the roughness of the abrasive material has been chosen correctly. |  |  | 2
10. | The inner plane of the side details of the desk |  |  |  | 2
| Finishing is not performed or veneered surfaces are damaged after grinding |  |  | 0
| Finishing is done, there is insufficient smoothing of the edges, the quality of grinding is satisfactory |  |  | 1
| The finish is of high quality, the sanding is done in the direction of the fibers and there are no visible scratches formed by the abrasive material, the roughness of the abrasive material has been chosen correctly. |  |  | 2
11. | Outer plane of the back of the desk |  |  |  | 2
| Finishing is not performed or veneered surfaces are damaged after grinding |  |  | 0
| Finishing is done, there is insufficient smoothing of the edges, the quality of grinding is satisfactory |  |  | 1
| The finish is of high quality, the sanding is done in the direction of the fibers and there are no visible scratches formed by the abrasive material, the roughness of the abrasive material has been chosen correctly. |  |  | 2
12. | Inner plane of the back of the desk |  |  |  | 2
| Finishing is not performed or veneered surfaces are damaged after grinding |  |  | 0
| Finishing is done, there is insufficient smoothing of the edges, the quality of grinding is satisfactory |  |  | 1
| The finish is of high quality, the sanding is done in the direction of the fibers and there are no visible scratches formed by the abrasive material, the roughness of the abrasive material has been chosen correctly. |  |  | 2
13. | Inner plane of the drawer parts |  |  |  | 2
| Finishing is not performed or veneered surfaces are damaged after grinding |  |  | 0
| Finishing is done, there is insufficient smoothing of the edges, the quality of grinding is satisfactory |  |  | 1
| The finish is of high quality, the sanding is done in the direction of the fibers and there are no visible scratches formed by the abrasive material, the roughness of the abrasive material has been chosen correctly. |  |  | 2
14. | Narrow planes of table construction details. |  |  |  | 2
| Finishing is not performed or veneered surfaces are damaged after grinding |  |  | 0
| Finishing is done, there is insufficient smoothing of the edges, the quality of grinding is satisfactory |  |  | 1
| The finish is of high quality, the sanding is done in the direction of the fibers and there are no visible scratches formed by the abrasive material, the roughness of the abrasive material has been chosen correctly. |  |  | 2
Assembling
Compliance with the drawing.
1. | Desk |  |  |  | 1
| Doesn`t match the drawing |  |  | 0
| Matchs the drawing |  |  | 1
Control dimensions
Compliance with the drawings and the product geometry. Measurements are taken from the finished, assembled product.
1. | Height of the desk, 4 measurements in corners (X4) |  |  |  | 2
| Doesn`t match the drawing - <2mm |  |  | 0
| Match the drawing - <1mm |  |  | 1
| Match the drawing - +/- 0,2 mm |  |  | 2
2. | Length of the desk, 2 measurements (X2) |  |  |  | 2
| Doesn`t match the drawing - <2mm |  |  | 0
| Match the drawing - <1mm |  |  | 1
| Match the drawing - +/- 0,2 mm |  |  | 2
3. | Width of the desk, 2 measurements (X2) |  |  |  | 2
| Doesn`t match the drawing - <2mm |  |  | 0
| Match the drawing - <1mm |  |  | 1
| Match the drawing - +/- 0,2 mm |  |  | 2
4. | Diagonals of the desk, difference of 2 measurements |  |  |  | 2
| Doesn`t match the drawing - <3mm |  |  | 0
| Match the drawing - <2mm |  |  | 1
| Match the drawing - <1mm |  |  | 2
Constructions of legs
5. | Size of the right leg structures. (Bottom) |  |  |  | 2
| Doesn`t match the drawing - <2mm |  |  | 0
| Match the drawing - <1mm |  |  | 1
| Match the drawing - +/- 0,2 mm |  |  | 2
6. | Size of the left leg constructions. (Bottom) |  |  |  | 2
| Doesn`t match the drawing - <2mm |  |  | 0
| Match the drawing - <1mm |  |  | 1
| Match the drawing - +/- 0,2 mm |  |  | 2
7. | Diagonals of leg constructions, difference of 2 measurements |  |  |  | 2
| Doesn`t match the drawing - <3mm |  |  | 0
| Match the drawing - <2mm |  |  | 1
| Match the drawing - <1mm |  |  | 2
Desk surface with drawer. Evaluation after assembly.
Desk surface with drawer, drawer compartment compliance with drawings and drawer functionality
8. | Side compartment symmetry, differences in 2 measures |  |  |  | 2
| Doesn`t match the drawing - <2mm |  |  | 0
| Match the drawing - <1mm |  |  | 1
| Match the drawing - +/- 0,2 mm |  |  | 2
9. | Drawer location for functional purposes |  |  |  | 2
| Doesn`t match the drawing - <3mm |  |  | 0
| Match the drawing - <2mm |  |  | 1
| Match the drawing - <1 mm |  |  | 2
Workpiece change.
Change of workpieces not more than 4 times.
1. | Workpiece change. |  |  |  | 1
| Change of the workpiece has been noticed |  |  | 0
| Change of the workpiece hasn`t been noticed |  |  | 1
2. | Workpiece change. |  |  |  | 1
| Change of the workpiece has been noticed |  |  | 0
| Change of the workpiece hasn`t been noticed |  |  | 1
3. | Workpiece change. |  |  |  | 1
| Change of the workpiece has been noticed |  |  | 0
| Change of the workpiece hasn`t been noticed |  |  | 1
4. | Workpiece change. |  |  |  | 1
| Change of the workpiece has been noticed |  |  | 0
| Change of the workpiece hasn`t been noticed |  |  | 1
Work safety
Observance of work safety requirements when working with tools or machines of public use.The violation is detected by the workshop manager, or an occupational safety specialist, or a member of the official evaluation commission. The violation must be recorded in writing.
1. | Violation of work safety regulations |  |  |  | 1
| Violation of work safety conditions is fixed (in writing) |  |  | 0
| Violation of work safety conditions is not fixed (in writing) |  |  | 1
2. | Violation of work safety regulations |  |  |  | 1
| Violation of work safety conditions is fixed (in writing) |  |  | 0
| Violation of work safety conditions is not fixed (in writing) |  |  | 1
3. | Violation of work safety regulations while working with machines and equipment of public use. |  |  |  | 1
| Violation of work safety conditions has been fixed (in writing), the use of the working machines |  |  | 0
| Violation of work safety conditions is not fixed (in writing) |  |  | 1
Observance of work safety requirements when working with portable hand tools or non-mechanized hand tools
1. | Violation of work safety rules |  |  |  | 1
| Violation of work safety conditions is fixed (in writing) |  |  | 0
| Violation of work safety conditions is not fixed (in writing) |  |  | 1
2. | Violation of work safety regulations |  |  |  | 1
| Violation of work safety conditions is fixed (in writing) |  |  | 0
| Violation of work safety conditions is not fixed (in writing) |  |  | 1
3. | Violation of work safety regulations when working with portable hand tools or non-mechanized hand tools |  |  |  | 1
| Violation of work safety conditions has been fixed (in writing), the use of the relevant work tools is prohibited. |  |  | 0
| Violation of work safety conditions is not fixed (in writing) |  |  | 1
The maximum number of points obtained - 175
|  |  | The resulting scores |  | 175